## BOM Report
Bill of Materials
Created by: |  | Craig Comberbach
Created on: |  | 6/11/2013 | 12:10:31 PM |  | Qty to be built: | 2
Board: |  | Simple Fan Controller.PrjPCB |  |  | Board Revision: | A1
Assembly P/N |  | None |  |  | BOM Revision | A
Item # | Quantity | Designator | Value | Manufacturer Part Number 1 | Manufacturer 1 | Supplier 1 | Supplier Part Number 1 | Cost | EXT cost | Qty total | Technology
1 | 1 | B1 | 4x AA Battery holder | SBH341AS | MPD (Memory Protection Devices) | Digi-Key | SBH341AS-ND | 2.84 | 2.84 | 2 | THT
2 | 4 | B2, B3, B4, B5 | AA Battery | LR6XWA/B | Panasonic - BSG | Digi-Key | P646-ND | 0.42 | 1.68 | 8 | THT
3 | 2 | C1, C2 | 0.1uF 0603 10% 50V X7R | C420C104K5R5TA7200 | Kemet | Digi-Key | 399-4491-1-ND | 0.25 | 0.5 | 4 | THT
4 | 1 | C3 | 0.01uF 0603 10% 50V | C317C103K5R5TA | Kemet | Digi-Key | 399-4206-ND | 0.27 | 0.27 | 2 | THT
5 | 1 | J1 | MTA 100 - 5 Position Connector, Verticle, Friction Lock | 640456-5 | TE Connectivity | Digi-Key | A19471-ND | 0.31 | 0.31 | 2 | THT
6 | 1 | J4 | MTA 100 - 4 Position | 640456-4 | TE Connectivity | Digi-Key | A1922-ND | 0.22 | 0.22 | 2 | THT
7 | 1 | LS1 | Relay | ADQ23Q04H | Panasonic Electric Works | Digi-Key | 255-1442-ND |  | 0 | 2 | THT
8 | 1 | Q1 | 3.3 VDC fixed regulator | L78L33ACZ | STMicroelectronics | Digi-Key | 497-7288-ND | 0.44 | 0.44 | 2 | THT
9 | 2 | Q2, Q3 | 2N2222A | P2N2222AG | ON Semiconductor | Digi-Key | P2N2222AGOS-ND | 0.38 | 0.76 | 4 | THT
10 | 3 | R1, R15A, R15B | 10k 1/4W 1% | MFR-25FBF-52-10K0 | Yageo | Digi-Key | 10.0KXBK-ND | 0.11 | 0.33 | 6 | THT
11 | 2 | R13A, R13B | Type J 10k Thermistor 1/4W 1% | 103JG1J | US Sensor | Digi-Key | 615-1016-ND | 0.9 | 1.8 | 4 | THT
12 | 2 | R14A, R14B | 2k 1/4W 1% | MFR-25FBF-52-2K00 | Yageo | Digi-Key | 2.00KXBK-ND | 0.11 | 0.22 | 4 | THT
13 | 9 | R2, R3, R4, R5, R6, R9, R10, R11, R12 | 100R 1/4W 1% | MFR-25FBF-52-100R | Yageo | Digi-Key | 100XBK-ND | 0.092 | 0.828 | 18 | THT
14 | 2 | R7, R8 | 4.99k 1/4W 1% | MFR-25FBF-52-4K99 | Yageo | Digi-Key | 4.99KXBK-ND | 0.11 | 0.22 | 4 | THT
15 | 1 | U1 | PIC24F08KL200 | PIC24F08KL200-I/P | Microchip Technology | Digi-Key | PIC24F08KL200-I/P-ND | 2.26 | 2.26 | 2 | THT
[6 empty] | Total Parts |  | 12.678
Shop Supplies
|  |  |  | Solder (Paste, Wave, Hand) |  |  |  | 0
|  |  |  | Flux |  |  |  | 0
|  |  |  | Kapton tape |  | 0 |  | 0
[6 empty] | Total Material per board: |  | 12.678
[6 empty] | Total Material for Build: |  | 25.356

## BOM Change Log
Revision | Author | Date | Notes
A